## Introduction
This is the input file of RegRTLGen
....
Input | Register spec excel file
Output | RTL code
Register spec documents (pdf, xlm, html, word, ...)
Logfile

## Rev. History
No | Date | Person | Email | Content
1 | Apr.19.2020 | QuanNguyen | nguyenquan.icd@gmail.com | Create the first format

## Summary
No | Sheet | Description
1 | CommonInfo | All common information such as project name, file name, version, ... You can fill anything following the format and select the generated information. The geenrated information is writen as comments in the header of your RTL code file.
2 | RegSpec_* | Register specification of a module. You can create many sheets with prefix "RegSpec_" for the same project. Example: RegSpec_Uart, RegSpec_Spi, ...

## CommonInfo
Back to summary
GenEn | Title | Description
x | Project Name | VG
x | Author | Van Le
| Version | 1.0
| Description | Register specification of VG

## RegSpec_Example
Back to summary
Table | RegFile | Common configuration of the register file. Only one RegFile table in a RegSpec_* sheet
Property | Value
Module name | ExampleCsr
Interface | APB4
DataWidth | 32 | Only 32, not changed
AddrWidth | 16
Synchronization | Async/Sync
Write protection | No/Yes
SlaveError | WProt/Sec
Table | Gen/- | UCTRL | UART control register | 16'h0000
Bit | Reset Value | Field | Property | Description
31:28 | 4'd0 | RESERVED | RO0 | Reserved Read as zeros
27:24/23:16 | 4'b0000/8'hff | BAUND | RW | Baud rate.
15 | 1'b0 | BUSY | RO | UART busy. 0 : UART is idle 1 : UART is busy
14:8/7:1 | 7'd0/7'd0 | RESERVED | RO0 | Reserved Read as zeros
0 | 1'b0 | EN | RW | UART enable. 0 : Disable 1 :Enable
Note on B13: Value: Gen -
Note on D15: Value 0: RW : Read-Write - RC : Read to Clear - RS : Read to Set - WC : Write any value to Clear - WS : Write any value to Set - W1C : Write One to Clear (Write Zero does not effected) - W0C : Write Zero to Clear (Write One does not effected) - W1S : Write One to Set (Write Zero does not effected) - W0S : Write Zero to Set (Write One does not effected) RO : Read Only (from input) ROC : Read to Clear ROS : Read to Set RO0 : Read Only 0 RO1 : Read Only 1 WO : Write Only any value WOC : Write any value to Clear WOS : Write any value to Set W1C : Write One to Clear (Write Zero does not effected) W0C : Write Zero to Clear (Write One does not effected) W1S : Write One to Set (Write Zero does not effected) W0S : Write Zero to Set (Write One does not effected) Value 1: POR : Pulse on Read - Create the output which is toggled one clock cycle when reading the bit POW : Pulse on Write - Create the output which is toggled one clock cycle when writing the bit POW0 : Pulse on Write 0 POW1 : Pulse on Write 1
Note on D18: Value 0: RW : Read-Write RO : Read Only (from input) RO0 : Read Only Zero RO1 : Read Only One RC : Read to Clear RS : Read to Set WO : Write Only any value WC : Write any value to Clear WS : Write any value to Set W1C : Write One to Clear (Write Zero does not effected) W0C : Write Zero to Clear (Write One does not effected) W1S : Write One to Set (Write Zero does not effected) W0S : Write Zero to Set (Write One does not effected) Value 1: POR : Pulse on Read - Create the output which is toggled one clock cycle when reading the bit POW : Pulse on Write - Create the output which is toggled one clock cycle when writing the bit POW0 : Pulse on Write 0 POW1 : Pulse on Write 1