## Introduction
This is the input file of RegRTLGen
....
Input | Register spec excel file
Output | RTL code
Register spec documents (pdf, xlm, html, word, ...)
Logfile

## Rev. History
No | Date | Person | Email | Content
1 | Apr.19.2020 | QuanNguyen | nguyenquan.icd@gmail.com | Create the first format
2 | May.10.2020 | QuanNguyen | nguyenquan.icd@gmail.com | Update the format

## Summary
No | Sheet | Description
1 | RegProperty | All acceptable properties of a register.
2 | CommonInfo | All common information such as project name, file name, version, ... You can fill anything following the format and select the generated information. The geenrated information is writen as comments in the header of your RTL code file.
3 | RegSpec_* | Register specification of a module. You can create many sheets with prefix "RegSpec_" for the same project. Example: RegSpec_Uart, RegSpec_Spi, ...

## RegProperty
Table 1: Property 1
No. | Property | Description
1 | RW | Read Write
2 | RWI | Read Write and Internal Write
3 | RW_RC | Read to Clear Write
4 | RW_RS | Read to Set Write
5 | RW_WC | Read Write to Clear
6 | RW_WS | Read Write to Set
7 | RW_W1C | Read Write all 1s to Clear, effect on a field
8 | RW_W0C | Read Write all 0s to Clear, effect on a field
9 | RW_W1S | Read Write all 1s to Set, effect on a field
10 | RW_W0S | Read Write all 0s to Set, effect on a field
11 | RO | Read Only
12 | ROC | Read Only and Clear
13 | ROS | Read Only and Set
14 | WO | Write Only
15 | WOC | Write Only to Clear
16 | WOS | Write Only to Set
17 | WO0 | Write Only Zero (Write 1 does not effect)
18 | WO1 | Write Only One (Write 0 does not effect)
Table 2: Property 2
No. | Property | Description
1 | POR | Pulse on Read - Create the output which is toggled one clock cycle when reading the bit
2 | POW | Pulse on Write - Create the output which is toggled one clock cycle when writing the bit
3 | POW0 | Pulse on Write Zero - Create the output which is toggled one clock cycle when writing zero
4 | POW1 | Pulse on Write One - Create the output which is toggled one clock cycle when writing one

## CommonInfo
Back to summary
GenEn | Title | Description
x | Project Name | VG
x | Author | Van Le
| Version | 1.0
| Description | Register specification of VG

## RegSpec_Test
Back to summary
Table | RegFile | Common configuration of the register file. Only one RegFile table in a RegSpec_* sheet
Property | Value
Gen | Yes
Module name | ExampleCsr
Interface | APB4
DataWidth | 32 | Only 32, not changed
AddrWidth | 16
Reset | Async
Synchronization | Async
SynchronousStage | 2 | Only 2 or 3
Write protection | Yes
Secure | Yes
SlaveError | WProt/Sec | Một trong 2 hoặc cả hai
Table | Gen | ACTRL | A control register | 16'h0000
Bit | Reset Value | Field | Property | Description
31:28 | 4'd0 | RESERVED | RO | Reserved Read as zeros
27:24/23:16 | 4'b0000/8'hff | BAUND | RW/POW1 | Baud rate.
15 | 1'b0 | BUSY | RO | UART busy. 0 : UART is idle 1 : UART is busy
14:8/7:1 | 7'd0/7'd0 | RESERVED | RO | Reserved Read as zeros
0 | 1'b0 | EN | RW | UART enable. 0 : Disable 1 :Enable
Table | Gen/- | BCTRL | B control register | 16'h0004
Bit | Reset Value | Field | Property | Description
31:28 | 4'd0 | RESERVED | RO
27:24/23:16 | 4'b0000/8'hff | BAUND | RW
7:3 | 3'b010 | ABC2 | RW_RS
4:1 | 4'd0 | ABC1 | RW_RC
0 | 1'b0 | ABC | RWI
Note on B10: 8560w: $GenAsyncReset
Note on C17: 8560w: $GenRegName

## RegSpec_Example
Back to summary
Table | RegFile | Common configuration of the register file. Only one RegFile table in a RegSpec_* sheet
Property | Value
Gen | Yes/No
Module name | ExampleCsr
Interface | APB4
DataWidth | 32 | Only 32, not changed
AddrWidth | 16
Reset | Async/Sync
Synchronization | Async/Sync
SynchronousStage | 2/3 | Only 2 or 3
Write protection | No/Yes
Secure | No/Yes
SlaveError | WProt/Sec | Một trong 2 hoặc cả hai
Table | Gen/- | ACTRL | A control register | 16'h0000
Bit | Reset Value | Field | Property | Description
31:28 | 4'd0 | RESERVED | RO | Reserved Read as zeros
27:24/23:16 | 4'b0000/8'hff | BAUND | RW/POW1 | Baud rate.
15 | 1'b0 | BUSY | RO | UART busy. 0 : UART is idle 1 : UART is busy
14:8/7:1 | 7'd0/7'd0 | RESERVED | RO | Reserved Read as zeros
0 | 1'b0 | EN | RW | UART enable. 0 : Disable 1 :Enable
Table | Gen/- | BCTRL | B control register | 16'h0004
Bit | Reset Value | Field | Property | Description
31:28 | 4'd0 | RESERVED | RO
27:24/23:16 | 4'b0000/8'hff | BAUND | RW
7:3 | 3'b010 | ABC2 | RW_RS
4:1 | 4'd0 | ABC1 | RW_RC
0 | 1'b0 | ABC | RWI
Note on B10: 8560w: $GenAsyncReset
Note on C17: 8560w: $GenRegName

## Sheet1
$GenFullBitRange | 27:16 | 27:24/23:16
$GenPStrbIndex | 0 | 7:0
| 1 | 15:8
| 2 | 23:16
| 3 | 31:24
$GenPartialBitRange | 27:14 | 27:24/23:16
23:16
$GenNOT

## Variable_Structure
RegSpec = {}
| 0 | RegSpec['GenUserHeader'] = 'all info from CommonInfo sheet' |  |  |  |  | string
| 1 | RegSpec[RegSpec_Example] = {}
|  | 0 | RegSpec[RegSpec_Example]['Common_Config'] = {}
|  |  |  | RegSpec[RegSpec_Example]['Common_Config']['GenModuleName'] = '...' |  |  |  | string
|  |  |  | RegSpec[RegSpec_Example]['Common_Config']['Interface'] = '...' |  |  |  | string
|  |  |  | RegSpec[RegSpec_Example]['Common_Config']['GenDataParam'] = 32 |  |  |  | Only 32, not changed
|  |  |  | RegSpec[RegSpec_Example]['Common_Config']['GenAddrParam'] = '...' |  |  |  | number
|  |  |  | RegSpec[RegSpec_Example]['Common_Config']['GenSyncReset'] = '...' |  |  |  | 0/1
|  |  |  | RegSpec[RegSpec_Example]['Common_Config']['GenAsyncReset'] = '...' |  |  |  | 0/1
|  |  |  | RegSpec[RegSpec_Example]['Common_Config']['GenAsyncParam'] = '...' |  |  |  | 0/1
|  |  |  | RegSpec[RegSpec_Example]['Common_Config']['GenSyncStageParam'] = '...' |  |  |  | 2/3
|  |  |  | RegSpec[RegSpec_Example]['Common_Config']['GenWProtParam'] = '...' |  |  |  | 0/1
|  |  |  | RegSpec[RegSpec_Example]['Common_Config']['GenSecParam'] = '...' |  |  |  | 0/1
|  |  |  | RegSpec[RegSpec_Example]['Common_Config']['GenWProtErrParam'] = '...' |  |  |  | 0/1
|  |  |  | RegSpec[RegSpec_Example]['Common_Config']['GenSecErrParam'] = '...' |  |  |  | 0/1
$GenStartLoop$GenRegName |  | 1 | RegSpec[RegSpec_Example][Register_No_1] = {}
|  |  | 0 | RegSpec[RegSpec_Example][Register_No_1]['Common_Config'] = {}
[5 empty] | RegSpec[RegSpec_Example][Register_No_1]['Common_Config']['GenRegName'] = '…' |  |  |  | string
[5 empty] | RegSpec[RegSpec_Example][Register_No_1]['Common_Config']['Register_Description'] = '…' |  |  |  | string
[5 empty] | RegSpec[RegSpec_Example][Register_No_1]['Common_Config']['Initial_Value'] = '…' |  |  |  | hex number
RegSpec[RegSpec_Example][Register_No_1]['Common_Config']['RW_Property'] = {}
[5 empty] | RegSpec[RegSpec_Example][Register_No_1]['Common_Config']['RW_Property']['Strobe_0'] = [] |  |  |  | list
[5 empty] | RegSpec[RegSpec_Example][Register_No_1]['Common_Config']['RW_Property']['Strobe_1'] = [] |  |  |  | list
[5 empty] | RegSpec[RegSpec_Example][Register_No_1]['Common_Config']['RW_Property']['Strobe_2'] = [] |  |  |  | list
[5 empty] | RegSpec[RegSpec_Example][Register_No_1]['Common_Config']['RW_Property']['Strobe_3'] = [] |  |  |  | list
$GenStartLoop$GenRegName$GenRegField |  |  | 1 | RegSpec[RegSpec_Example][Register_No_1][Register_Field_No_1] = {}
|  |  |  | 0 | RegSpec[RegSpec_Example][Register_No_1][Register_Field_No_1]['Common_Config'] = {}
[6 empty] | RegSpec[RegSpec_Example][Register_No_1][Register_Field_No_1]['Common_Config']['GenRegField'] = '…' |  |  |  | string
[6 empty] | RegSpec[RegSpec_Example][Register_No_1][Register_Field_No_1]['Common_Config']['Field_Desciption'] = '…' |  |  |  | string
[6 empty] | RegSpec[RegSpec_Example][Register_No_1][Register_Field_No_1]['Common_Config']['RW_Property'] = [] |  |  |  | list
$GenStartLoop$GenRegName$GenRegField$GenPartialBitRange |  |  |  | 1 | RegSpec[RegSpec_Example][Register_No_1][Register_Field_No_1][Register_Field_Split_No_1] = {}
[6 empty] | RegSpec[RegSpec_Example][Register_No_1][Register_Field_No_1][Register_Field_Split_No_1]['GenPartialBitRange'] = '...' |  |  |  |  | number
[6 empty] | RegSpec[RegSpec_Example][Register_No_1][Register_Field_No_1][Register_Field_Split_No_1]['GenFieldReset'] = '...' |  |  |  |  | hex number
[6 empty] | RegSpec[RegSpec_Example][Register_No_1][Register_Field_No_1][Register_Field_Split_No_1]['GenPStrbIndex'] = '...' |  |  |  |  | number
[6 empty] | RegSpec[RegSpec_Example][Register_No_1][Register_Field_No_1][Register_Field_Split_No_1]['RW_Property'] = [] |  |  |  |  | list
|  |  |  | 2 | RegSpec[RegSpec_Example][Register_No_1][Register_Field_No_1][Register_Field_Split_No_2] = {}
|  |  |  | n | RegSpec[RegSpec_Example][Register_No_1][Register_Field_No_1][Register_Field_Split_No_n] = {}
|  |  | 2 | RegSpec[RegSpec_Example][Register_No_1][Register_Field_No_2] = {}
|  |  | n | RegSpec[RegSpec_Example][Register_No_1][Register_Field_No_n] = {}
|  | 2 | RegSpec[RegSpec_Example][Register_No_2] = {}
|  | n | RegSpec[RegSpec_Example][Register_No_n] = {}
| 2 | RegSpec[RegSpec_Example_2] = {}
| n | RegSpec[RegSpec_Example_n] = {}